## End Point
Abs calculation for End point
incubation time | 5Sec
Measuring time | 5Sec
time(x) | Absorbance(y)
1 | 1.5173
2 | 1.5164
3 | 1.5164
4 | 1.5164
5 | 1.5164
Abs(avg) | 1.5166
Multipling factor | 636.9638 | mg/dl

## Kinetics
Abs calculation for kinetics
incubation time | 60sec
Measuring time | 180sec |  |  | Y=bx+a | we need to calculate b(slope) value in this formula
average of time(x') | average of abs(y')
90.5 | 1.4861
time(x) | Absorbance(y) | x-x' | y-y' | (x-x')*(y-y') | (x-x')2 | (y-y')2
1 | 1.5173 | -89.5 | 0.031177 | -2.7904 | 8010.25 | 0.00097203 | sum of (x-x')*(y-y') | -170.4033
2 | 1.5164 | -88.5 | 0.030292 | -2.6808 | 7832.25 | 0.0009176 | sum of (x-x')2 | 485985
3 | 1.5164 | -87.5 | 0.030292 | -2.6505 | 7656.25 | 0.0009176 | b(slope) | -0.00035063 | slope abs value per second. Using this value, we need to calculate the final result
4 | 1.5164 | -86.5 | 0.030292 | -2.6203 | 7482.25 | 0.0009176 | Convert to minutes | -0.021038 | Abs/min
5 | 1.5164 | -85.5 | 0.030292 | -2.59 | 7310.25 | 0.0009176 | Multiplying factor value | -337.2407 | mg/dl final result
6 | 1.5155 | -84.5 | 0.029408 | -2.485 | 7140.25 | 0.00086485
7 | 1.5155 | -83.5 | 0.029408 | -2.4556 | 6972.25 | 0.00086485
8 | 1.5146 | -82.5 | 0.028526 | -2.3534 | 6806.25 | 0.00081376
9 | 1.5146 | -81.5 | 0.028526 | -2.3249 | 6642.25 | 0.00081376
10 | 1.5138 | -80.5 | 0.027646 | -2.2255 | 6480.25 | 0.00076433
11 | 1.5138 | -79.5 | 0.027646 | -2.1979 | 6320.25 | 0.00076433
12 | 1.5138 | -78.5 | 0.027646 | -2.1702 | 6162.25 | 0.00076433
13 | 1.5129 | -77.5 | 0.026768 | -2.0745 | 6006.25 | 0.00071654
14 | 1.5129 | -76.5 | 0.026768 | -2.0478 | 5852.25 | 0.00071654
15 | 1.5129 | -75.5 | 0.026768 | -2.021 | 5700.25 | 0.00071654
16 | 1.512 | -74.5 | 0.025892 | -1.9289 | 5550.25 | 0.00067038
17 | 1.512 | -73.5 | 0.025892 | -1.903 | 5402.25 | 0.00067038
18 | 1.512 | -72.5 | 0.025892 | -1.8772 | 5256.25 | 0.00067038
19 | 1.5111 | -71.5 | 0.025017 | -1.7887 | 5112.25 | 0.00062585
20 | 1.5111 | -70.5 | 0.025017 | -1.7637 | 4970.25 | 0.00062585
21 | 1.5111 | -69.5 | 0.025017 | -1.7387 | 4830.25 | 0.00062585
22 | 1.5103 | -68.5 | 0.024144 | -1.6539 | 4692.25 | 0.00058294
23 | 1.5103 | -67.5 | 0.024144 | -1.6297 | 4556.25 | 0.00058294
24 | 1.5094 | -66.5 | 0.023273 | -1.5476 | 4422.25 | 0.00054163
25 | 1.5094 | -65.5 | 0.023273 | -1.5244 | 4290.25 | 0.00054163
26 | 1.5085 | -64.5 | 0.022403 | -1.445 | 4160.25 | 0.00050191
27 | 1.5085 | -63.5 | 0.022403 | -1.4226 | 4032.25 | 0.00050191
28 | 1.5085 | -62.5 | 0.022403 | -1.4002 | 3906.25 | 0.00050191
29 | 1.5076 | -61.5 | 0.021536 | -1.3244 | 3782.25 | 0.00046379
30 | 1.5076 | -60.5 | 0.021536 | -1.3029 | 3660.25 | 0.00046379
31 | 1.5068 | -59.5 | 0.02067 | -1.2298 | 3540.25 | 0.00042724
32 | 1.5068 | -58.5 | 0.02067 | -1.2092 | 3422.25 | 0.00042724
33 | 1.5059 | -57.5 | 0.019805 | -1.1388 | 3306.25 | 0.00039226
34 | 1.5059 | -56.5 | 0.019805 | -1.119 | 3192.25 | 0.00039226
35 | 1.5059 | -55.5 | 0.019805 | -1.0992 | 3080.25 | 0.00039226
36 | 1.5059 | -54.5 | 0.019805 | -1.0794 | 2970.25 | 0.00039226
37 | 1.5051 | -53.5 | 0.018943 | -1.0134 | 2862.25 | 0.00035883
38 | 1.5051 | -52.5 | 0.018943 | -0.9945 | 2756.25 | 0.00035883
39 | 1.5051 | -51.5 | 0.018943 | -0.97556 | 2652.25 | 0.00035883
40 | 1.5051 | -50.5 | 0.018943 | -0.95662 | 2550.25 | 0.00035883
41 | 1.5042 | -49.5 | 0.018082 | -0.89506 | 2450.25 | 0.00032696
42 | 1.5042 | -48.5 | 0.018082 | -0.87698 | 2352.25 | 0.00032696
43 | 1.5033 | -47.5 | 0.017223 | -0.81809 | 2256.25 | 0.00029663
44 | 1.5033 | -46.5 | 0.017223 | -0.80086 | 2162.25 | 0.00029663
45 | 1.5033 | -45.5 | 0.017223 | -0.78364 | 2070.25 | 0.00029663
46 | 1.5025 | -44.5 | 0.016365 | -0.72826 | 1980.25 | 0.00026783
47 | 1.5025 | -43.5 | 0.016365 | -0.7119 | 1892.25 | 0.00026783
48 | 1.5016 | -42.5 | 0.01551 | -0.65916 | 1806.25 | 0.00024055
49 | 1.5016 | -41.5 | 0.01551 | -0.64365 | 1722.25 | 0.00024055
50 | 1.5008 | -40.5 | 0.014656 | -0.59355 | 1640.25 | 0.00021479
51 | 1.5008 | -39.5 | 0.014656 | -0.5789 | 1560.25 | 0.00021479
52 | 1.4999 | -38.5 | 0.013803 | -0.53142 | 1482.25 | 0.00019053
53 | 1.4999 | -37.5 | 0.013803 | -0.51762 | 1406.25 | 0.00019053
54 | 1.4991 | -36.5 | 0.012953 | -0.47277 | 1332.25 | 0.00016777
55 | 1.4991 | -35.5 | 0.012953 | -0.45981 | 1260.25 | 0.00016777
56 | 1.4982 | -34.5 | 0.012103 | -0.41757 | 1190.25 | 0.00014649
57 | 1.4982 | -33.5 | 0.012103 | -0.40547 | 1122.25 | 0.00014649
58 | 1.4982 | -32.5 | 0.012103 | -0.39336 | 1056.25 | 0.00014649
59 | 1.4974 | -31.5 | 0.011256 | -0.35457 | 992.25 | 0.0001267
60 | 1.4974 | -30.5 | 0.011256 | -0.34331 | 930.25 | 0.0001267
61 | 1.4965 | -29.5 | 0.01041 | -0.3071 | 870.25 | 0.00010837
62 | 1.4957 | -28.5 | 0.0095662 | -0.27264 | 812.25 | 9.1512e-05
63 | 1.4957 | -27.5 | 0.0095662 | -0.26307 | 756.25 | 9.1512e-05
64 | 1.4948 | -26.5 | 0.0087237 | -0.23118 | 702.25 | 7.6103e-05
65 | 1.4948 | -25.5 | 0.0087237 | -0.22245 | 650.25 | 7.6103e-05
66 | 1.494 | -24.5 | 0.0078829 | -0.19313 | 600.25 | 6.214e-05
67 | 1.494 | -23.5 | 0.0078829 | -0.18525 | 552.25 | 6.214e-05
68 | 1.4932 | -22.5 | 0.0070437 | -0.15848 | 506.25 | 4.9613e-05
69 | 1.4932 | -21.5 | 0.0070437 | -0.15144 | 462.25 | 4.9613e-05
70 | 1.4923 | -20.5 | 0.0062061 | -0.12722 | 420.25 | 3.8515e-05
71 | 1.4923 | -19.5 | 0.0062061 | -0.12102 | 380.25 | 3.8515e-05
72 | 1.4923 | -18.5 | 0.0062061 | -0.11481 | 342.25 | 3.8515e-05
73 | 1.4915 | -17.5 | 0.0053701 | -0.093976 | 306.25 | 2.8838e-05
74 | 1.4915 | -16.5 | 0.0053701 | -0.088606 | 272.25 | 2.8838e-05
75 | 1.4915 | -15.5 | 0.0053701 | -0.083236 | 240.25 | 2.8838e-05
76 | 1.4906 | -14.5 | 0.0045357 | -0.065768 | 210.25 | 2.0573e-05
77 | 1.4906 | -13.5 | 0.0045357 | -0.061232 | 182.25 | 2.0573e-05
78 | 1.4898 | -12.5 | 0.0037029 | -0.046286 | 156.25 | 1.3712e-05
79 | 1.4898 | -11.5 | 0.0037029 | -0.042584 | 132.25 | 1.3712e-05
80 | 1.489 | -10.5 | 0.0028717 | -0.030153 | 110.25 | 8.2468e-06
81 | 1.489 | -9.5 | 0.0028717 | -0.027281 | 90.25 | 8.2468e-06
82 | 1.489 | -8.5 | 0.0028717 | -0.02441 | 72.25 | 8.2468e-06
83 | 1.4882 | -7.5 | 0.0020421 | -0.015316 | 56.25 | 4.1703e-06
84 | 1.4882 | -6.5 | 0.0020421 | -0.013274 | 42.25 | 4.1703e-06
85 | 1.4882 | -5.5 | 0.0020421 | -0.011232 | 30.25 | 4.1703e-06
86 | 1.4873 | -4.5 | 0.0012141 | -0.0054635 | 20.25 | 1.4741e-06
87 | 1.4865 | -3.5 | 0.00038767 | -0.0013569 | 12.25 | 1.5029e-07
88 | 1.4865 | -2.5 | 0.00038767 | -0.00096918 | 6.25 | 1.5029e-07
89 | 1.4865 | -1.5 | 0.00038767 | -0.00058151 | 2.25 | 1.5029e-07
90 | 1.4857 | -0.5 | -0.0004372 | 0.0002186 | 0.25 | 1.9114e-07
91 | 1.4857 | 0.5 | -0.0004372 | -0.0002186 | 0.25 | 1.9114e-07
92 | 1.4857 | 1.5 | -0.0004372 | -0.0006558 | 2.25 | 1.9114e-07
93 | 1.4849 | 2.5 | -0.0012605 | -0.0031513 | 6.25 | 1.5889e-06
94 | 1.4849 | 3.5 | -0.0012605 | -0.0044118 | 12.25 | 1.5889e-06
95 | 1.4849 | 4.5 | -0.0012605 | -0.0056723 | 20.25 | 1.5889e-06
96 | 1.4849 | 5.5 | -0.0012605 | -0.0069328 | 30.25 | 1.5889e-06
97 | 1.484 | 6.5 | -0.0020823 | -0.013535 | 42.25 | 4.3358e-06
98 | 1.4832 | 7.5 | -0.0029025 | -0.021768 | 56.25 | 8.4242e-06
99 | 1.4832 | 8.5 | -0.0029025 | -0.024671 | 72.25 | 8.4242e-06
100 | 1.4824 | 9.5 | -0.0037211 | -0.03535 | 90.25 | 1.3847e-05
101 | 1.4824 | 10.5 | -0.0037211 | -0.039072 | 110.25 | 1.3847e-05
102 | 1.4824 | 11.5 | -0.0037211 | -0.042793 | 132.25 | 1.3847e-05
103 | 1.4816 | 12.5 | -0.0045382 | -0.056728 | 156.25 | 2.0595e-05
104 | 1.4816 | 13.5 | -0.0045382 | -0.061266 | 182.25 | 2.0595e-05
105 | 1.4808 | 14.5 | -0.0053538 | -0.07763 | 210.25 | 2.8663e-05
106 | 1.4799 | 15.5 | -0.0061678 | -0.095602 | 240.25 | 3.8042e-05
107 | 1.4791 | 16.5 | -0.0069804 | -0.11518 | 272.25 | 4.8725e-05
108 | 1.4791 | 17.5 | -0.0069804 | -0.12216 | 306.25 | 4.8725e-05
109 | 1.4783 | 18.5 | -0.0077914 | -0.14414 | 342.25 | 6.0705e-05
110 | 1.4783 | 19.5 | -0.0077914 | -0.15193 | 380.25 | 6.0705e-05
111 | 1.4783 | 20.5 | -0.0077914 | -0.15972 | 420.25 | 6.0705e-05
112 | 1.4775 | 21.5 | -0.0086009 | -0.18492 | 462.25 | 7.3975e-05
113 | 1.4775 | 22.5 | -0.0086009 | -0.19352 | 506.25 | 7.3975e-05
114 | 1.4767 | 23.5 | -0.0094089 | -0.22111 | 552.25 | 8.8527e-05
115 | 1.4767 | 24.5 | -0.0094089 | -0.23052 | 600.25 | 8.8527e-05
116 | 1.4767 | 25.5 | -0.0094089 | -0.23993 | 650.25 | 8.8527e-05
117 | 1.4759 | 26.5 | -0.010215 | -0.27071 | 702.25 | 0.00010435
118 | 1.4759 | 27.5 | -0.010215 | -0.28092 | 756.25 | 0.00010435
119 | 1.4759 | 28.5 | -0.010215 | -0.29114 | 812.25 | 0.00010435
120 | 1.4759 | 29.5 | -0.010215 | -0.30135 | 870.25 | 0.00010435
121 | 1.4751 | 30.5 | -0.01102 | -0.33612 | 930.25 | 0.00012145
122 | 1.4751 | 31.5 | -0.01102 | -0.34714 | 992.25 | 0.00012145
123 | 1.4751 | 32.5 | -0.01102 | -0.35816 | 1056.25 | 0.00012145
124 | 1.4743 | 33.5 | -0.011824 | -0.3961 | 1122.25 | 0.0001398
125 | 1.4743 | 34.5 | -0.011824 | -0.40792 | 1190.25 | 0.0001398
126 | 1.4735 | 35.5 | -0.012626 | -0.44822 | 1260.25 | 0.00015941
127 | 1.4735 | 36.5 | -0.012626 | -0.46084 | 1332.25 | 0.00015941
128 | 1.4727 | 37.5 | -0.013426 | -0.50349 | 1406.25 | 0.00018027
129 | 1.4727 | 38.5 | -0.013426 | -0.51692 | 1482.25 | 0.00018027
130 | 1.4727 | 39.5 | -0.013426 | -0.53034 | 1560.25 | 0.00018027
131 | 1.4719 | 40.5 | -0.014225 | -0.57613 | 1640.25 | 0.00020236
132 | 1.4719 | 41.5 | -0.014225 | -0.59036 | 1722.25 | 0.00020236
133 | 1.4711 | 42.5 | -0.015023 | -0.63848 | 1806.25 | 0.00022569
134 | 1.4711 | 43.5 | -0.015023 | -0.6535 | 1892.25 | 0.00022569
135 | 1.4703 | 44.5 | -0.015819 | -0.70396 | 1980.25 | 0.00025025
136 | 1.4703 | 45.5 | -0.015819 | -0.71977 | 2070.25 | 0.00025025
137 | 1.4695 | 46.5 | -0.016614 | -0.77255 | 2162.25 | 0.00027602
138 | 1.4695 | 47.5 | -0.016614 | -0.78916 | 2256.25 | 0.00027602
139 | 1.4687 | 48.5 | -0.017407 | -0.84425 | 2352.25 | 0.00030301
140 | 1.4687 | 49.5 | -0.017407 | -0.86165 | 2450.25 | 0.00030301
141 | 1.4679 | 50.5 | -0.018199 | -0.91905 | 2550.25 | 0.0003312
142 | 1.4679 | 51.5 | -0.018199 | -0.93724 | 2652.25 | 0.0003312
143 | 1.4671 | 52.5 | -0.018989 | -0.99694 | 2756.25 | 0.00036059
144 | 1.4671 | 53.5 | -0.018989 | -1.0159 | 2862.25 | 0.00036059
145 | 1.4663 | 54.5 | -0.019778 | -1.0779 | 2970.25 | 0.00039118
146 | 1.4663 | 55.5 | -0.019778 | -1.0977 | 3080.25 | 0.00039118
147 | 1.4655 | 56.5 | -0.020566 | -1.162 | 3192.25 | 0.00042295
148 | 1.4655 | 57.5 | -0.020566 | -1.1825 | 3306.25 | 0.00042295
149 | 1.4655 | 58.5 | -0.020566 | -1.2031 | 3422.25 | 0.00042295
150 | 1.4648 | 59.5 | -0.021352 | -1.2704 | 3540.25 | 0.0004559
151 | 1.4648 | 60.5 | -0.021352 | -1.2918 | 3660.25 | 0.0004559
152 | 1.4648 | 61.5 | -0.021352 | -1.3131 | 3782.25 | 0.0004559
153 | 1.464 | 62.5 | -0.022136 | -1.3835 | 3906.25 | 0.00049002
154 | 1.464 | 63.5 | -0.022136 | -1.4057 | 4032.25 | 0.00049002
155 | 1.4632 | 64.5 | -0.02292 | -1.4783 | 4160.25 | 0.00052531
156 | 1.4632 | 65.5 | -0.02292 | -1.5012 | 4290.25 | 0.00052531
157 | 1.4632 | 66.5 | -0.02292 | -1.5242 | 4422.25 | 0.00052531
158 | 1.4624 | 67.5 | -0.023701 | -1.5998 | 4556.25 | 0.00056176
159 | 1.4624 | 68.5 | -0.023701 | -1.6235 | 4692.25 | 0.00056176
160 | 1.4616 | 69.5 | -0.024482 | -1.7015 | 4830.25 | 0.00059936
161 | 1.4616 | 70.5 | -0.024482 | -1.726 | 4970.25 | 0.00059936
162 | 1.4616 | 71.5 | -0.024482 | -1.7504 | 5112.25 | 0.00059936
163 | 1.4609 | 72.5 | -0.025261 | -1.8314 | 5256.25 | 0.00063811
164 | 1.4609 | 73.5 | -0.025261 | -1.8567 | 5402.25 | 0.00063811
165 | 1.4601 | 74.5 | -0.026038 | -1.9399 | 5550.25 | 0.000678
166 | 1.4601 | 75.5 | -0.026038 | -1.9659 | 5700.25 | 0.000678
167 | 1.4601 | 76.5 | -0.026038 | -1.9919 | 5852.25 | 0.000678
168 | 1.4593 | 77.5 | -0.026815 | -2.0781 | 6006.25 | 0.00071902
169 | 1.4593 | 78.5 | -0.026815 | -2.1049 | 6162.25 | 0.00071902
170 | 1.4585 | 79.5 | -0.027589 | -2.1934 | 6320.25 | 0.00076118
171 | 1.4585 | 80.5 | -0.027589 | -2.221 | 6480.25 | 0.00076118
172 | 1.4585 | 81.5 | -0.027589 | -2.2485 | 6642.25 | 0.00076118
173 | 1.4577 | 82.5 | -0.028363 | -2.3399 | 6806.25 | 0.00080445
174 | 1.4577 | 83.5 | -0.028363 | -2.3683 | 6972.25 | 0.00080445
175 | 1.457 | 84.5 | -0.029135 | -2.4619 | 7140.25 | 0.00084885
176 | 1.457 | 85.5 | -0.029135 | -2.491 | 7310.25 | 0.00084885
177 | 1.457 | 86.5 | -0.029135 | -2.5202 | 7482.25 | 0.00084885
178 | 1.4562 | 87.5 | -0.029906 | -2.6167 | 7656.25 | 0.00089435
179 | 1.4554 | 88.5 | -0.030675 | -2.7147 | 7832.25 | 0.00094096
180 | 1.4554 | 89.5 | -0.030675 | -2.7454 | 8010.25 | 0.00094096

## Fixed time
Abs calculation for Fixed time
incubation time | 60sec
Measuring time 1 | 1Sec | A1
Measuring time 2 | 90sec | A2
time(x) | Absorbance(y) |  | Final abs | A2-A1
1 | 1.4857 |  | Final abs | 0.031615
2 | 1.4865 |  | Multiplying factor | 506.781 | mg/dl
3 | 1.4865
4 | 1.4865
5 | 1.4873
6 | 1.4882
7 | 1.4882
8 | 1.4882
9 | 1.489
10 | 1.489
11 | 1.489
12 | 1.4898
13 | 1.4898
14 | 1.4906
15 | 1.4906
16 | 1.4915
17 | 1.4915
18 | 1.4915
19 | 1.4923
20 | 1.4923
21 | 1.4923
22 | 1.4932
23 | 1.4932
24 | 1.494
25 | 1.494
26 | 1.4948
27 | 1.4948
28 | 1.4957
29 | 1.4957
30 | 1.4965
31 | 1.4974
32 | 1.4974
33 | 1.4982
34 | 1.4982
35 | 1.4982
36 | 1.4991
37 | 1.4991
38 | 1.4999
39 | 1.4999
40 | 1.5008
41 | 1.5008
42 | 1.5016
43 | 1.5016
44 | 1.5025
45 | 1.5025
46 | 1.5033
47 | 1.5033
48 | 1.5033
49 | 1.5042
50 | 1.5042
51 | 1.5051
52 | 1.5051
53 | 1.5051
54 | 1.5051
55 | 1.5059
56 | 1.5059
57 | 1.5059
58 | 1.5059
59 | 1.5068
60 | 1.5068
61 | 1.5076
62 | 1.5076
63 | 1.5085
64 | 1.5085
65 | 1.5085
66 | 1.5094
67 | 1.5094
68 | 1.5103
69 | 1.5103
70 | 1.5111
71 | 1.5111
72 | 1.5111
73 | 1.512
74 | 1.512
75 | 1.512
76 | 1.5129
77 | 1.5129
78 | 1.5129
79 | 1.5138
80 | 1.5138
81 | 1.5138
82 | 1.5146
83 | 1.5146
84 | 1.5155
85 | 1.5155
86 | 1.5164
87 | 1.5164
88 | 1.5164
89 | 1.5164
90 | 1.5173

## 2 Point
Abs calculation for 2 Point
Aspiration 1 |  |  | Aspiration 2
incubation time | 5sec |  | incubation time | 5sec
Measuring time | 5Sec | A1 | Measuring time | 5Sec | A2 | *factor value is just for reference
time(x) | Absorbance(y) |  | time(x) | Absorbance(y)
1 | 1.4857 |  | 1 | 1.5164
2 | 1.4865 |  | 2 | 1.5164
3 | 1.4865 |  | 3 | 1.5164
4 | 1.4865 |  | 4 | 1.5164 |  | Final abs | A2-A1
5 | 1.4873 |  | 5 | 1.5173 |  | Final abs | 0.030081
[6 empty] | Multiplying factor | 482.1988 | mg/dl
Abs avg (A1) | 1.4865 |  | Abs avg (A2) | 1.5166

## Turbidity
Abs calculation for 2 Point
Aspiration 1 |  |  | Aspiration 2
incubation time | 5sec |  | incubation time | 5sec
Measuring time | 5Sec | A1 | Measuring time | 5Sec | A2 | *factor value is just for reference
time(x) | Absorbance(y) |  | time(x) | Absorbance(y)
1 | 1.4857 |  | 1 | 1.5164
2 | 1.4865 |  | 2 | 1.5164
3 | 1.4865 |  | 3 | 1.5164
4 | 1.4865 |  | 4 | 1.5164 |  | Final abs | A1/A2
5 | 1.4873 |  | 5 | 1.5173 |  | Final abs | 0.98017
[6 empty] | Multiplying factor | 156.8264 | mg/dl
Abs avg (A1) | 1.4865 |  | Abs avg (A2) | 1.5166